## Sheet2
RefDes | Value | Package | Status
U5 | STM32F103C8Tx | Package_QFP:LQFP-48_7x7mm_P0.5mm
C16 | 100n | Resistor_SMD:R_0805_2012Metric_Pad1.20x1.40mm_HandSolder
C18 | 100n | Resistor_SMD:R_0805_2012Metric_Pad1.20x1.40mm_HandSolder
Y1 | 8M | Crystal:Crystal_HC49-U_Vertical
C2 | 20p | Resistor_SMD:R_0805_2012Metric_Pad1.20x1.40mm_HandSolder
C4 | 20p | Resistor_SMD:R_0805_2012Metric_Pad1.20x1.40mm_HandSolder
Y2 | 32.768 | Crystal:Crystal_C38-LF_D3.0mm_L8.0mm_Horizontal_1EP_style2
C6 | 20p | Resistor_SMD:R_0805_2012Metric_Pad1.20x1.40mm_HandSolder
C8 | 20p | Resistor_SMD:R_0805_2012Metric_Pad1.20x1.40mm_HandSolder
R2 | 1M | Resistor_SMD:R_0805_2012Metric_Pad1.20x1.40mm_HandSolder
J1 | Conn_01x03_Male | Connector_PinHeader_2.54mm:PinHeader_1x03_P2.54mm_Vertical
C13 | 100n | Resistor_SMD:R_0805_2012Metric_Pad1.20x1.40mm_HandSolder
C15 | 100n | Resistor_SMD:R_0805_2012Metric_Pad1.20x1.40mm_HandSolder
SW1 | SW_Push | Button_Switch_SMD:SW_SPST_EVQPE1
C11 | 1u | Resistor_SMD:R_0805_2012Metric_Pad1.20x1.40mm_HandSolder
R4 | 10k | Resistor_SMD:R_0805_2012Metric_Pad1.20x1.40mm_HandSolder
D3 | LED | LED_SMD:LED_0603_1608Metric
R7 | 510 | Resistor_SMD:R_0805_2012Metric_Pad1.20x1.40mm_HandSolder
J6 | Conn_02x03_Odd_Even | Connector_PinHeader_2.54mm:PinHeader_2x03_P2.54mm_Vertical
R12 | 100K | Resistor_SMD:R_0805_2012Metric_Pad1.20x1.40mm_HandSolder
R15 | 100K | Resistor_SMD:R_0805_2012Metric_Pad1.20x1.40mm_HandSolder
U1 | L7805 | Package_TO_SOT_SMD:TO-252-2
U3 | LD1117V33-DG | Package_TO_SOT_SMD:TO-252-2
C9 | 10u | Capacitor_SMD:C_0805_2012Metric_Pad1.18x1.45mm_HandSolder
U4 | MCP4251-xxxx-SL | Package_SO:SOIC-14_3.9x8.7mm_P1.27mm
J5 | Conn_01x04_Female | Connector_PinHeader_2.54mm:PinHeader_1x04_P2.54mm_Vertical
J2 | Conn_01x04_Female | Connector_PinHeader_2.54mm:PinHeader_1x04_P2.54mm_Vertical
Q3 | BSS138 | Package_TO_SOT_SMD:SOT-23
R5 | 10k | Resistor_SMD:R_0805_2012Metric_Pad1.20x1.40mm_HandSolder
R8 | 10k | Resistor_SMD:R_0805_2012Metric_Pad1.20x1.40mm_HandSolder
Q4 | BSS138 | Package_TO_SOT_SMD:SOT-23
R6 | 10k | Resistor_SMD:R_0805_2012Metric_Pad1.20x1.40mm_HandSolder
R9 | 10k | Resistor_SMD:R_0805_2012Metric_Pad1.20x1.40mm_HandSolder
DS1 | HY1602E | Display:WC1602A
SW2 | SW_Push | Connector_PinHeader_2.54mm:PinHeader_1x02_P2.54mm_Vertical
R16 | 10k | Resistor_SMD:R_0805_2012Metric_Pad1.20x1.40mm_HandSolder
R17 | 10k | Resistor_SMD:R_0805_2012Metric_Pad1.20x1.40mm_HandSolder
C12 | 100n | Resistor_SMD:R_0805_2012Metric_Pad1.20x1.40mm_HandSolder
SW3 | SW_Push | Connector_PinHeader_2.54mm:PinHeader_1x02_P2.54mm_Vertical
R18 | 10k | Resistor_SMD:R_0805_2012Metric_Pad1.20x1.40mm_HandSolder
R19 | 10k | Resistor_SMD:R_0805_2012Metric_Pad1.20x1.40mm_HandSolder
C14 | 100n | Resistor_SMD:R_0805_2012Metric_Pad1.20x1.40mm_HandSolder
SW4 | SW_Push | Connector_PinHeader_2.54mm:PinHeader_1x02_P2.54mm_Vertical
R20 | 10k | Resistor_SMD:R_0805_2012Metric_Pad1.20x1.40mm_HandSolder
R21 | 10k | Resistor_SMD:R_0805_2012Metric_Pad1.20x1.40mm_HandSolder
C17 | 100n | Resistor_SMD:R_0805_2012Metric_Pad1.20x1.40mm_HandSolder
J4 | Screw_Terminal_01x02 | TerminalBlock:TerminalBlock_bornier-2_P5.08mm
J3 | Screw_Terminal_01x03 | TerminalBlock:TerminalBlock_bornier-3_P5.08mm
J7 | AudioJack3_Ground
M1 | Fan_3pin
D1 | 1N4007 | Diode_THT:D_DO-41_SOD81_P10.16mm_Horizontal
Q1 | BSP89 | Package_TO_SOT_SMD:SOT-223-3_TabPin2
R1 | 150 | Resistor_SMD:R_0805_2012Metric_Pad1.20x1.40mm_HandSolder
M2 | Fan_3pin
D2 | 1N4007 | Diode_THT:D_DO-41_SOD81_P10.16mm_Horizontal
Q2 | BSP89 | Package_TO_SOT_SMD:SOT-223-3_TabPin2
R3 | 150 | Resistor_SMD:R_0805_2012Metric_Pad1.20x1.40mm_HandSolder
U2 | MC78M05_TO252 | Package_TO_SOT_SMD:TO-252-2
R10 | 100K | Resistor_SMD:R_0805_2012Metric_Pad1.20x1.40mm_HandSolder
R11 | 100K | Resistor_SMD:R_0805_2012Metric_Pad1.20x1.40mm_HandSolder
R13 | 100K | Resistor_SMD:R_0805_2012Metric_Pad1.20x1.40mm_HandSolder
R14 | 100K | Resistor_SMD:R_0805_2012Metric_Pad1.20x1.40mm_HandSolder
C1 | 1u | Capacitor_SMD:C_0805_2012Metric_Pad1.18x1.45mm_HandSolder
C7 | 220n | Capacitor_SMD:C_0805_2012Metric_Pad1.18x1.45mm_HandSolder
C5 | 220n | Capacitor_SMD:C_0805_2012Metric_Pad1.18x1.45mm_HandSolder
C3 | 100n | Resistor_SMD:R_0805_2012Metric_Pad1.20x1.40mm_HandSolder
C10 | 100n | Resistor_SMD:R_0805_2012Metric_Pad1.20x1.40mm_HandSolder